## READ ME
Water Circularity Metric (WCM) Tool
OVERVIEW | TOOL DESCRIPTION
The tool evaluates the circular water flows for the processes at a site. While we recognize that sustainable withdrawal limits and discharge quality are important based on the local context, this tool focusses on the circularity of the site itself in terms of where water comes from, is used and goes to after. For companies it is important to consider sustainable water volumes and quality in the local context. Other established tools are taking this into account or are addressing these issues. The tool aim to direct users toward opportunities for optimization within their operations (site, process) in relation to their water use characteristics. Solutions should be designed holistically beyond just water to ensure negative effect on (circularity, sustainability) measures otherwise are minimized, reduced and eradicated.
DATA ENTRY | USER INTERFACE
Site details (rows 3-5): Space to provide facility name, location and description
SCENARIO 1: CURRENT SITUATION of the site (columns C to I)
Enter /select information in highlighted cells (light red).The Entry takes place in the light of fours steps presented in row 12, 22, 38 and 52. Water information consists of a volumetric entry. To define water needs, the user can either use a combined total requirement or describe up to four individual process needs. In addition to volumes, for the inflow the circularity of the source has to be selected and ouflow the user has to define if water is being discharged with appropriate quality (see guidance in relation to source circularity and appropriate discharge quality).
SCENARIO 2: PAST/FUTURE SITUATION of the site (columns K to Q)
To compare the current situation with a past or future scenario, enter /select information in highlighted cells (light red) as described for the current situation data entry. No input required.
DASHBOARD | AUTOMATED RESULTS
Results presentation (row 5-18): provides an overview of the derived circularity information for the current situation of the site (column C) and if applicable for the past/future situation of the site (column D). Column E provides an overview of the differences of past or future situations in relation to the current situation. Differences are highlighted green when the present and improvement in circularity or reduction in water withdrawals otherwise they are marked red. Results are taken from the Calculations tab (described below - green).
CALCULATIONS | BACKEND CALCULATIONS
The tab represents the calculation engine for information provided side by side for Current and Future/Past situations. Go here to explore the interdependencies and calculations carried out to derive various circularity aspects presented in the DASHBOARD
*Calculation only - Required data entry shown in the tab is directly drawn from the DATA ENTRY tab. To change input information enter data in the DATA ENTRY tab.
MASTER | FUNCTIONALITY ONLY
Only contains information that is used within drop-downs within the Data Entry tab
Disclaimer: This tool has been developed in the name of WBCSD. It is the result of a collaborative effort by members of the secretariat and senior executives from member companies. Input and feedback from stakeholders was incorporated in a balanced way. It is a high level tool to calculate circularity and the tool outcomes depend on the data provided by the user. Should you run into any issues with the tool, we would like to hear about it to continue improving the tool.
WCM Tool v1.0
Copyright@WBCSD, February 2021

## DATA ENTRY
DATA ENTRY
Provide information in fields with this coloring
Site Name:
Site Address:
Site Description:
|  | SCENARIO 1: | Current Situation | [5 empty] | SCENARIO 2: | Past or Future Situation
[5 empty] | Select |  |  |  | Select: Past/Future |  |  |  | Select
|  | CURRENT SITUATION OF THE SITE |  | Time period: | Define reporting cycle | Add comment (e.g. reporting period): |  | type information: e.g. 1 year (1 .July to 30 .June) | FUTURE | SITUATION OF THE SITE |  | Time period: | Defined reporting cycle | Add comment (e.g. reporting period): | type information: e.g. 1 year (1 .July to 30 .June)
|  | ON-SITE | [6 empty] | ON-SITE
| STEP 1: Define Water Needs for Use | 1. Define water quantity and quality required for use Why: Defining the required quantity and quality of water for a given process can guide a decision on the most circular source available (i.e. a source, or mix of sources, that most closely meets the required quantity and quality). How: Insert data on quantity required for a given process. | [6 empty] | 1. Define water quantity and quality required for use Why: Defining the required quantity and quality of water for a given process can guide a decision on the most circular source available (i.e. a source, or mix of sources, that most closely meets the required quantity and quality). How: Insert data on quantity required for a given process.
|  |  | Select water type | Name your process | Water quantity needed |  | Comment |  |  | Select water type | Name your process | Water quantity needed |  | Comment
|  | Select data used | Total Site Water Demand | Combined Need |  | m3 |  |  | Select data used | Total Site Water Demand | Combined Need |  | m3
|  | Combined Need Only | Contact / Product | Need 1 - Process Group |  | m3 |  |  | Process-Groups Average | Contact / Product | Need 1 - Process Group |  | m3
|  |  | Non-Contact (utilities, cleaning, fire systems) | Need 2 - Process Group |  | m3 |  |  |  | Non-Contact (utilities, cleaning, fire systems) | Need 2 - Process Group |  | m3
|  |  | Sanitation/Employees | Need 3 - Process Group |  | m3 |  |  |  | Sanitation/Employees | Need 3 - Process Group |  | m3
|  |  | Property (landscaping, vehicle washing, other) | Need 4 - Process Group |  | m3 |  |  |  | Property (landscaping, vehicle washing, other) | Need 4 - Process Group |  | m3
|  | NOTE: The default option is 'Combined Need Only/. For this option, enter value in cell F15 only. For 'Process-Groups Average' enter data in cells F16 to F19 | [6 empty] | NOTE: The default option is 'Combined Need Only/. For this option, enter value in cell F15 only. For 'Process-Groups Average' enter data in cells F16 to F19
|  | IN | [6 empty] | IN
| STEP 2: Water Source Options | 2. Determine quantity and quality of source water Why: To understand the circularity of source water, it should be assessed against the required (quantity and quality) need. Alternative sources, if available, can guide potential future circularity (e.g. there may be an alternative source(s) that is closer to the required quantity and quality). How: Insert data on quantity for current source(s). | [6 empty] | 2. Determine quantity and quality of source water Why: To understand the circularity of source water, it should be assessed against the required (quantity and quality) need. Alternative sources, if available, can guide potential future circularity (e.g. there may be an alternative source(s) that is closer to the required quantity and quality). How: Insert data on quantity for alternative future /past source(s)
|  | Water withdrawal |  |  | Type number |  | Select | Provide | Water withdrawal |  |  | Type number |  | Select | Provide
|  |  | Type | Source |  | Unit | Percent Circular | Reference |  | Type | Source |  | Unit | Percent Circular | Reference
|  |  | Direct | Surface water |  | m3 |  |  |  | Direct | Surface water |  | m3
|  |  | Direct | Groundwater |  | m3 |  |  |  | Direct | Groundwater |  | m3
|  |  | Direct | Seawater/brackish |  | m3 |  |  |  | Direct | Seawater/brackish |  | m3
|  |  | Direct | Fossil water |  | m3 |  |  |  | Direct | Fossil water |  | m3
|  |  | Direct | Harvested Rainwater |  | m3 |  |  |  | Direct | Harvested Rainwater |  | m3
|  |  | Third-Party | Surface water |  | m3 |  |  |  | Third-Party | Surface water |  | m3
|  |  | Third-Party | Groundwater |  | m3 |  |  |  | Third-Party | Groundwater |  | m3
|  |  | Third-Party | Seawater/brackish |  | m3 |  |  |  | Third-Party | Seawater/brackish |  | m3
|  |  | Third-Party | Fossil water |  | m3 |  |  |  | Third-Party | Fossil water |  | m3
|  |  | Third-Party | Recycled Water (Offsite) |  | m3 | 100% |  |  | Third-Party | Recycled Water (Offsite) |  | m3
|  | ON-SITE | [6 empty] | ON-SITE
| STEP 3: Determine Water Post-Use | 3. [Currently not relevant for calculation. But important considerations for circularity for the site to treat water tailored to recipient and potentially save material and energy] Determine quantity and quality of water post-use (pre –treatment -discharge) Why: Defining the quantity and quality of water post-use (pre -treatment/ -discharge) can guide a decision on the options available for reusing, recycling and discharging (e.g. does the quantity and quality meet the needs of the same or different process). It can also guide a decision on optimizing the process to minimize changes to quantity and quality during use. How: Insert data on quantity post-use. | [6 empty] | 3. [Currently not relevant for calculation. But important considerations for circularity for the site to treat water tailored to recipient and potentially save material and energy] Determine quantity and quality of water post-use (pre –treatment -discharge) Why: Defining the quantity and quality of water post-use (pre -treatment/ -discharge) can guide a decision on the options available for reusing, recycling and discharging (e.g. does the quantity and quality meet the needs of the same or different process). It can also guide a decision on optimising the process to minimize changes to quantity and quality during use. How: Insert data on quantity post-use.
|  |  | Select water type | Name your process | Post-use quantity |  | measured/estimated | Comment |  | Select water type | Name your process | Post-use quantity |  | measured/estimated | Comment
|  | Select data used | Total Site Water Demand | Combined Need |  | m3 | measured |  | Select data used | Total Site Water Demand | Combined Need |  | m3
|  | Combined Need Only | Contact / Product | Need 1 - Process Group |  | m3 | measured |  | Process-Groups Average | Contact / Product | Need 1 - Process Group |  | m3
|  |  | Non-Contact (utilities, cleaning, fire systems) | Need 2 - Process Group |  | m3 | measured |  |  | Non-Contact (utilities, cleaning, fire systems) | Need 2 - Process Group |  | m3
|  |  | Sanitation/Employees | Need 3 - Process Group |  | m3 | measured |  |  | Sanitation/Employees | Need 3 - Process Group |  | m3
|  |  | Property (landscaping, vehicle washing, other) | Need 4 - Process Group |  | m3 | measured |  |  | Property (landscaping, vehicle washing, other) | Need 4 - Process Group |  | m3
|  |  | Total water in product: |  |  | m3 |  |  |  | Total water in product: |  |  | m3
|  | OUT | [6 empty] | OUT
| STEP 4: Discharge Options | 4. Determine quantity and quality of water required for use or discharge (current and past or future alternatives) Why: To understand the circularity of used water, it should be assessed against the existing and alternative reuse, recycling, and source options (if used water is being discharged it should be discharged in a quantity and quality that is close to the quantity and appropriate in quality of source water). How: (Current) Insert data on quantity and quality for current reuse, recycling, and discharge. | [6 empty] | 4. Determine quantity and quality of water required for use or discharge (current and past or future alternatives) Why: To understand the circularity of used water, it should be assessed against the existing and alternative reuse, recycling, and source options (if used water is being discharged it should be discharged in a quantity and quality that is close to the quantity and appropriate in quality of source water) How: (PAST/FUTURE) Insert data on quantity for alternative future /past reuse, recycling and discharge options.
|  | Water Discharge |  |  | Type number |  | Select | Provide | Water Discharge |  |  | Type number |  | Select | Provide
|  |  | Type | Recipient |  | Unit | Appropriate quality for water discharge in local basin | Reference |  | Type | Recipient |  | Unit | Appropriate quality water discharge in local basin | Reference
|  |  | Direct | Surface water |  | m3 |  |  |  | Direct | Surface water |  | m3
|  |  | Direct | Ground water |  | m3 |  |  |  | Direct | Ground water |  | m3
|  |  | Direct | Seawater |  | m3 |  |  |  | Direct | Seawater |  | m3
|  |  | Direct | Fossil aquifer |  | m3 |  |  |  | Direct | Fossil aquifer |  | m3
|  | substitute for freshwater | [6 empty] | use substitute for freshwater
|  | returned | Third-Party | Surface |  | m3 |  |  | returned | Third-Party | Surface |  | m3
|  | returned | Third-Party | Groundwater |  | m3 |  |  | returned | Third-Party | Groundwater |  | m3
|  | returned | Third-Party | Seawater/brackish |  | m3 |  |  | returned | Third-Party | Seawater/brackish |  | m3
|  | returned | Third-Party | Fossil water |  | m3 |  |  | returned | Third-Party | Fossil water |  | m3
|  | yes | Third-Party | Water Recycling (Offsite) 1 |  | m3 |  |  | yes | Third-Party | Water Recycling (Offsite) 1 |  | m3
|  | yes | Third-Party | Water Recycling (Offsite) 2 |  | m3 |  |  | yes | Third-Party | Water Recycling (Offsite) 2 |  | m3
|  | returned | Direct/ Third-Party | managed aquifer recharge (replenish) |  | m3 |  |  | returned | Direct/ Third-Party | managed aquifer recharge (replenish) |  | m3

## DASHBOARD
DASHBOARD
| Site Name: | 0
|  | SCENARIO 1 | SCENARIO 2
|  | CURRENT | FUTURE | Difference
| Circular inflow | #DIV/0! | #DIV/0! | #DIV/0!
| Nature managed | #DIV/0! | #DIV/0! | #DIV/0!
| Human managed | #DIV/0! | #DIV/0! | #DIV/0!
| Circular outflow | #DIV/0! | #DIV/0! | #DIV/0!
| Nature managed | #DIV/0! | #DIV/0! | #DIV/0!
| Human managed | #DIV/0! | #DIV/0! | #DIV/0!
Overall Consumptive use (non-circular; product) |  | #DIV/0! | #DIV/0! | #DIV/0!
| WCM [(in+out)/2)] | #DIV/0! | #DIV/0! | #DIV/0!
| Site circularity (X-times used) | #DIV/0! | #DIV/0! | #DIV/0!
| Water Use |  |  | #DIV/0!
| Water Withdrawal |  |  | #DIV/0!

## CALCULATIONS
AUTOMATED CALCULATIONS (current) | [5 empty] | AUTOMATED CALCULATIONS (PAST FUTURE)
Circular Inflow |  |  | Circular Outflow |  |  | Circular Inflow |  |  | Circular Outflow
Total | #DIV/0! |  | Total | #DIV/0! |  | Total | #DIV/0! |  | Total | #DIV/0!
Nature Managed (NM) | #DIV/0! |  | Nature Managed (NM) | #DIV/0! |  | Nature Managed (NM) | #DIV/0! |  | Nature Managed (NM) | #DIV/0!
Human Managed (HM in) | #DIV/0! |  | Human Managed (HM out) | #DIV/0! |  | Human Managed (HM in) | #DIV/0! |  | Human Managed (HM out) | #DIV/0!
Site Circularity |  |  | For use/withdrawal reduction |  |  | Site Circularity |  |  | For use/withdrawal reduction
Site Circularity | #DIV/0! |  | Current use | 0 |  | Site Circularity | #DIV/0! |  | Current use | 0
|  |  | Current Withdrawal | 0 |  |  |  |  | Current Withdrawal | 0
current situation: ON-SITE | [5 empty] | past/future situation: ON-SITE
STEP 1 | [5 empty] | STEP 1
ON SITE (operational efficiency) - optimize internal loop | number |  |  |  |  | ON SITE (operational efficiency) - optimize internal loop | number
water type | name process | water needs |  |  |  | water type | name process | water needs
Total Site Water Demand | Combined Need | 0 | m3 |  |  | Total Site Water Demand | Combined Need | 0 | m3
Contact / Product | Need 1 - Process Group | 0 | m3 |  |  | Contact / Product | Need 1 - Process Group | 0 | m3
Non-Contact (utilities, cleaning, fire systems) | Need 2 - Process Group | 0 | m3 |  |  | Non-Contact (utilities, cleaning, fire systems) | Need 2 - Process Group | 0 | m3
Sanitation/Employees | Need 3 - Process Group | 0 | m3 |  |  | Sanitation/Employees | Need 3 - Process Group | 0 | m3
Property (landscaping, vehicle washing, other) | Need 4 - Process Group | 0 | m3 |  |  | Property (landscaping, vehicle washing, other) | Need 4 - Process Group | 0 | m3
current situation: INCOMING | [5 empty] | past/future situation: INCOMING
STEP 2 | [5 empty] | STEP 2
Water withdrawal | [5 empty] | Water withdrawal
Type | Source |  | Unit | Circular | Reference | Type | Source |  | Unit | Circular | Reference
Direct | Surface water | 0 | m3 | 0 | 0 | Direct | Surface water | 0 | m3 | 0 | 0
Direct | Groundwater | 0 | m3 | 0 | 0 | Direct | Groundwater | 0 | m3 | 0 | 0
Direct | Seawater/brackish | 0 | m3 | 0 | 0 | Direct | Seawater/brackish | 0 | m3 | 0 | 0
Direct | Fossil water | 0 | m3 | 0 | 0 | Direct | Fossil water | 0 | m3 | 0 | 0
Direct | Harvested Rainwater | 0 | m3 | 0 | 0 | Direct | Harvested Rainwater | 0 | m3 | 0 | 0
Third-Party | Surface water | 0 | m3 | 0 | 0 | Third-Party | Surface water | 0 | m3 | 0 | 0
Third-Party | Groundwater | 0 | m3 | 0 | 0 | Third-Party | Groundwater | 0 | m3 | 0 | 0
Third-Party | Seawater/brackish | 0 | m3 | 0 | 0 | Third-Party | Seawater/brackish | 0 | m3 | 0 | 0
Third-Party | Fossil water | 0 | m3 | 0 | 0 | Third-Party | Fossil water | 0 | m3 | 0 | 0
Third-Party | Recycled Water (Offsite) | 0 | m3 | 1 | 0 | Third-Party | Recycled Water (Offsite) | 0 | m3 | 0 | 0
Summary | Third-party no prior use | 0 | m3 |  |  | Summary | Third-party no prior use | 0 | m3
Summary | Third-party water | 0 | m3 |  |  | Summary | Third-party water | 0 | m3
Summary | Direct water | 0 | m3 |  |  | Summary | Direct water | 0 | m3
Summary | Total withdrawal | 0 | m3 |  |  | Summary | Total withdrawal | 0 | m3
Circular | Circular (nature managed) | 0 | m3 |  |  | Circular | Circular (nature managed) | 0 | m3
Circular | Circular (human managed) | 0 | m3 |  |  | Circular | Circular (human managed) | 0 | m3
Circular | Total Circular water | 0 | m3 |  |  | Circular | Total Circular water | 0 | m3
current situation: ON-SITE | [5 empty] | past/future situation: ON-SITE
STEP 3 | [5 empty] | STEP 3
|  | post-use quantity |  | measured/estimated | in relation to raw average |  |  | post-use quantity |  | measured/estimated | in relation to raw average
Total Site Water Demand | Combined Need | 0 | m3 | measured | 0 | Total Site Water Demand | Combined Need | 0 | m3 | measured | 0
Contact / Product | Need 1 - Process Group | 0 | m3 | measured | 0 | Contact / Product | Need 1 - Process Group | 0 | m3 | measured | 0
Non-Contact (utilities, cleaning, fire systems) | Need 2 - Process Group | 0 | m3 | measured | 0 | Non-Contact (utilities, cleaning, fire systems) | Need 2 - Process Group | 0 | m3 | measured | 0
Sanitation/Employees | Need 3 - Process Group | 0 | m3 | measured | 0 | Sanitation/Employees | Need 3 - Process Group | 0 | m3 | measured | 0
Property (landscaping, vehicle washing, other) | Need 4 - Process Group | 0 | m3 | measured | 0 | Property (landscaping, vehicle washing, other) | Need 4 - Process Group | 0 | m3 | measured | 0
For control | Total water in product | 0 | m3 |  |  | For control | Total water in product | 0 | m3
| Water Recycling/Reuse (onsite) | 0 | m3 |  |  |  | Water Recycling/Reuse (onsite) | 0 | m3
current situation: OUTGOING | [5 empty] | past/future situation: OUTGOING
STEP 4 | [5 empty] | STEP 4
Water Discharge |  | Type number |  | Select |  | Water Discharge |  | Type number |  | Select
Type | Recipient |  | Unit | Appropriate quality water discharge in local basin | Reference | Type | Recipient |  | Unit | Appropriate quality water discharge in local basin | Reference
Direct | Surface water | 0 | m3 | 0 | 0 | Direct | Surface water | 0 | m3 | 0 | 0
Direct | Ground water | 0 | m3 | 0 | 0 | Direct | Ground water | 0 | m3 | 0 | 0
Direct | Seawater | 0 | m3 | 0 | 0 | Direct | Seawater | 0 | m3 | 0 | 0
Direct | Fossil aquifer | 0 | m3 | 0 | 0 | Direct | Fossil aquifer | 0 | m3 | 0 | 0
Third-Party | Surface | 0 | m3 | 0 | 0 | Third-Party | Surface | 0 | m3 | 0 | 0
Third-Party | Groundwater | 0 | m3 | 0 | 0 | Third-Party | Groundwater | 0 | m3 | 0 | 0
Third-Party | Seawater/brackish | 0 | m3 | 0 | 0 | Third-Party | Seawater/brackish | 0 | m3 | 0 | 0
Third-Party | Fossil water | 0 | m3 | 0 | 0 | Third-Party | Fossil water | 0 | m3 | 0 | 0
Third-Party | Water Recycling (Offsite) 1 | 0 | m3 | 0 | 0 | Third-Party | Water Recycling (Offsite) 1 | 0 | m3 | 0 | 0
Third-Party | Water Recycling (Offsite) 2 | 0 | m3 | 0 | 0 | Third-Party | Water Recycling (Offsite) 2 | 0 | m3 | 0 | 0
Direct/ Third-Party | managed aquifer recharge (replenish) | 0 | m3 | 0 | 0 | Direct/ Third-Party | managed aquifer recharge (replenish) | 0 | m3 | 0 | 0
Summary | Third-party water | 0 | m3 |  |  | Summary | Third-party water | 0 | m3
Summary | Direct water | 0 | m3 |  |  | Summary | Direct water | 0 | m3
Summary | Total discharge | 0 | m3 |  |  | Summary | Total discharge | 0 | m3
Circular | circular (nature managed) | 0 | m3 |  |  | Circular | circular (nature managed) | 0 | m3
Circular | circular (human managed) | 0 | m3 |  |  | Circular | circular (human managed) | 0 | m3
Circular | Total Circular Water | 0 | m3 |  |  | Circular | Total Circular Water | 0 | m3

## MASTER
For Drop Down
Is Circular?
0%
50%
75%
100%
Scenario other than current
PAST
FUTURE
Select time period for provided data
Monthly
Quarterly
Annually
Define reporting cycle
Post-use
measured
estimate
Combined /by process
Combined Need Only
Process-Groups Average
Contact / Product
Non-Contact (utilities, cleaning, fire systems)
Sanitation/Employees
Property (landscaping, vehicle washing, other)
Appropriate Discharge?
YES
NO